## Sheet1
| ADDRESS | STOREVARIABLE | VARIABLE DETIAL
input register | 30001 | epoch (LSB)[int16_t] | read only(only reset when power failure)
| 30002 | epoch (MSB)[int16_t]
| 30003 | Count of button1 (LSB)[int16_t] | Read only
| 30004 | Count of button1 (MSB)[int16_t]
| 30005 | Count of button2 (LSB)[int16_t]
| 30006 | Count of button2 (MSB)[int16_t]
holding register | 40001 | Device Id (int)
| 40002 | Serial configuration(int16_t) | SERIAL_8N1 = 0 SERIAL_8N2 = 32 SERIAL_9N1 = 8 SERIAL_9N2 = 40 SERIAL_8E1 = 10 SERIAL_8E2 = 42 SERIAL_8O1 = 11 SERIAL_8O2 = 43
| 40003 | Serial baudrate(int16_t) | 4800 baud = 1 9600 baud = 2 19200 baud = 3 38400 baud = 4
| 40004 | network active timeperiod(int16_t) | when event occur it will turn on for network active timeperiod its in milli second
| 40005 | debouncing time(int16_t) | debouncing time for input button in milliseconds
| 40006 | reset the controller | normally its show '0' when write '1' it will reset the controller (after configuration save reset required )
| 40007 | internal RTC current time (LSB)[int16_t] | set MSB first then LSB
| 40008 | internal RTC current time (MSB)[int16_t]
| 40009 | Count of button1 (LSB)[int16_t] | set MSB first then LSB
| 40010 | Count of button1 (MSB)[int16_t]
| 40011 | Count of button2 (LSB)[int16_t] | set MSB first then LSB
| 40012 | Count of button2 (MSB)[int16_t]
| 400013 | save configuration to internal flash | normally its show '0' when write '1' it will save all the setting above to internal flash
output coil | 1 | output relay switch | SET 1 TO TURN ON AND 0 TO TURN OFF
| 2 | output relay switch | SET 1 TO TURN ON AND 0 TO TURN OFF
input status | 10001 | input switch current status | 1 = pressed 0 = not pressed
| 10002 | input switch current status | 1 = pressed 0 = not pressed
|  | MODBUS COMMAND |  | Details
command to get relay_1 status |  | {01}{01}{00}{00}{00}{01}{FD}{CA} |  | request relay current status command
command to get relay_2 status |  | {01}{01}{00}{01}{00}{01}{AC}{0A}
command to set relay_1 |  | {01}{05}{00}{00}{FF}{00}{8C}{3A} |  | turn relay_1 on
command to clr relay_1 |  | {01}{05}{00}{00}{00}{00}{CD}{CA} |  | turn relay_1 off
command to set relay_2 |  | {01}{05}{00}{01}{FF}{00}{DD}{FA} |  | turn relay_2 on
command to clr relay_2 |  | {01}{05}{00}{01}{00}{00}{9C}{0A} |  | turn relay_2 off
command to get button_1 state |  | {01}{02}{00}{00}{00}{01}{B9}{CA} |  | request button pressed or not pressed status
command to get button_2 state |  | {01}{02}{00}{01}{00}{01}{E8}{0A}
command to get input register |  | {01}{04}{00}{00}{00}{06}{70}{08} |  | request stating 6 registers
command to get holding register |  | {01}{03}{00}{00}{00}{0D}{84}{0F} |  | request stating 13 registers
command to reset controller |  | {01}{06}{00}{05}{00}{01}{58}{0B} |  | to reset the device
command to save configuration |  | {01}{06}{00}{0C}{00}{01}{88}{09} |  | save current holding register to flash
command to save defaultconfiguration |  | {01}{06}{00}{0C}{00}{02}{C8}{08} |  | save default setting to holding register & flash